## Multi-Attribute
Technology alternative and cirteria value matrix
| Coal | Natural gas | CHP | Hydro (Large) | Hydro (small) | Wind (Onshore) | Wind (Offshore) | Solar PV | Solar thermal | Biomass | Nuclear
LCOE - 5% | 64.37 | 78.06 | 62.81 | 26.35 | 124.97 | 76.28 | 128.68 | 202.94 | 177.8 | 72 | 53.79
Ability to respond to demand | 0.5 | 1 | 0.5 | 1 | 0 | 0 | 0 | 0 | 0.5 | 0.5 | 0.5
Efficiency | 48 | 59 | 79 | 100 | 100 | 100 | 100 | 100 | 40 | 40 | 33
Capacity factor | 85 | 85 | 85 | 54 | 50 | 27 | 27 | 20 | 45 | 70 | 85
Land use | 0.39 | 0.31 | 0.35 | 4.1 | 0.02 | 1.57 | 2.76 | 0.33 | 0.46 | 12.65 | 0.12
External costs(Environmental) | 360.15 | 256 | 305.95 | 10.89 | 10.89 | 2.739 | 2.739 | 4.374 | 4.374 | 11.25 | 0.648
External costs(Human health) | 390.15 | 16 | 173.225 | 44.89 | 44.89 | 11.256 | 11.256 | 31.974 | 31.974 | 361.25 | 47.068
Job creation | 0.11 | 0.11 | 0.11 | 0.55 | 0.27 | 0.17 | 0.17 | 0.87 | 0.23 | 0.21 | 0.14
Social acceptability | 0 | 0.5 | 0 | 1 | 1 | 1 | 1 | 1 | 1 | 0.5 | 0
External supply risk | 1.6 | 9.8 | 5.7 | 0 | 0 | 0 | 0 | 0 | 0 | 0 | 1.8
Normalized matrix multiplied with weights
| Coal | Natural gas | CHP | Hydro (Large) | Hydro (small) | Wind (Onshore) | Wind (Offshore) | Solar PV | Solar thermal | Biomass | Nuclear
LCOE - 5% | 0.089456 | 0.080618 | 0.090463 | 0.114 | 0.050335 | 0.081767 | 0.04794 | 0 | 0.016229 | 0.08453 | 0.096286
Ability to respond to demand | 0.056 | 0.112 | 0.056 | 0.112 | 0 | 0 | 0 | 0 | 0.056 | 0.056 | 0.056
Efficiency | 0.044259 | 0.059012 | 0.085835 | 0.114 | 0.114 | 0.114 | 0.114 | 0.114 | 0.033529 | 0.033529 | 0.024141
Capacity factor | 0.097 | 0.097 | 0.097 | 0.050738 | 0.044769 | 0.010446 | 0.010446 | 0 | 0.037308 | 0.074615 | 0.097
Land use | 0.085422 | 0.085979 | 0.085701 | 0.059572 | 0.088 | 0.0772 | 0.068909 | 0.08584 | 0.084934 | 0 | 0.087303
External costs(Environmental) | 0 | 0.031578 | 0.016433 | 0.10589 | 0.10589 | 0.10837 | 0.10837 | 0.10787 | 0.10787 | 0.10579 | 0.109
External costs(Human health) | 0 | 0.10862 | 0.062977 | 0.10024 | 0.10024 | 0.11 | 0.11 | 0.10399 | 0.10399 | 0.0083902 | 0.099603
Job creation | 0 | 0 | 0 | 0.047474 | 0.017263 | 0.0064737 | 0.0064737 | 0.082 | 0.012947 | 0.010789 | 0.0032368
Social acceptability | 0 | 0 | 0 | 0 | 0 | 0 | 0 | 0 | 0 | 0 | 0
External supply risk | 0.082837 | 0 | 0.041418 | 0.099 | 0.099 | 0.099 | 0.099 | 0.099 | 0.099 | 0.099 | 0.080816
SUM: | 0.45497 | 0.57481 | 0.53583 | 0.80291 | 0.6195 | 0.60725 | 0.56513 | 0.5927 | 0.5518 | 0.47264 | 0.65339
RANK | 11 | 6 | 9 | 1 | 3 | 4 | 7 | 5 | 8 | 10 | 2
Weights of the criteria
Criteria | Weight:
LCOE - 5% | 0.114
Ability to respond to demand | 0.112
Efficiency | 0.114
Capacity factor | 0.097
Land use | 0.088
External costs(Environmental) | 0.109
External costs(Human health) | 0.11
Job creation | 0.082
Social acceptability | 0.076
External supply risk | 0.099

## TOPSIS
Technology alternative and cirteria value matrix
| Coal | Natural gas | CHP | Hydro (Large) | Hydro (small) | Wind (Onshore) | Wind (Offshore) | Solar PV | Solar thermal | Biomass | Nuclear
LCOE - 5% | 64.37 | 78.06 | 62.81 | 26.35 | 124.97 | 76.28 | 128.68 | 202.94 | 177.8 | 72 | 53.79
Ability to respond to demand | 0.5 | 1 | 0.5 | 1 | 0 | 0 | 0 | 0 | 0.5 | 0.5 | 0.5
Efficiency | 48 | 59 | 79 | 100 | 100 | 100 | 100 | 100 | 40 | 40 | 33
Capacity factor | 85 | 85 | 85 | 54 | 50 | 27 | 27 | 20 | 45 | 70 | 85
Land use | 0.39 | 0.31 | 0.35 | 4.1 | 0.02 | 1.57 | 2.76 | 0.33 | 0.46 | 12.65 | 0.12
External costs(Environmental) | 360.15 | 256 | 305.95 | 10.89 | 10.89 | 2.739 | 2.739 | 4.374 | 4.374 | 11.25 | 0.648
External costs(Human health) | 390.15 | 16 | 173.225 | 44.89 | 44.89 | 11.256 | 11.256 | 31.974 | 31.974 | 361.25 | 47.068
Job creation | 0.11 | 0.11 | 0.11 | 0.55 | 0.27 | 0.17 | 0.17 | 0.87 | 0.23 | 0.21 | 0.14
Social acceptability | 0 | 0.5 | 0 | 1 | 1 | 1 | 1 | 1 | 1 | 0.5 | 0
External supply risk | 1.6 | 9.8 | 5.7 | 0 | 0 | 0 | 0 | 0 | 0 | 0 | 1.8
Normalized matrix | [13 empty] | Weights of the criteria
| Coal | Natural gas | CHP | Hydro (Large) | Hydro (small) | Wind (Onshore) | Wind (Offshore) | Solar PV | Solar thermal | Biomass | Nuclear |  |  | Criteria | Weight:
LCOE - 5% | 0.17601 | 0.21345 | 0.17175 | 0.072051 | 0.34172 | 0.20858 | 0.35186 | 0.55492 | 0.48617 | 0.19688 | 0.14708 |  |  | LCOE - 5% | 0.114
Ability to respond to demand | 0.27735 | 0.5547 | 0.27735 | 0.5547 | 0 | 0 | 0 | 0 | 0.27735 | 0.27735 | 0.27735 |  |  | Ability to respond to demand | 0.112
Efficiency | 0.1864 | 0.22911 | 0.30678 | 0.38832 | 0.38832 | 0.38832 | 0.38832 | 0.38832 | 0.15533 | 0.15533 | 0.12815 |  |  | Efficiency | 0.114
Capacity factor | 0.40944 | 0.40944 | 0.40944 | 0.26011 | 0.24084 | 0.13006 | 0.13006 | 0.096338 | 0.21676 | 0.33718 | 0.40944 |  |  | Capacity factor | 0.097
Land use | 0.028472 | 0.022632 | 0.025552 | 0.29933 | 0.0014601 | 0.11462 | 0.2015 | 0.024092 | 0.033583 | 0.92353 | 0.0087607 |  |  | Land use | 0.088
External costs(Environmental) | 0.66963 | 0.47598 | 0.56885 | 0.020248 | 0.020248 | 0.0050926 | 0.0050926 | 0.0081326 | 0.0081326 | 0.020917 | 0.0012048 |  |  | External costs(Environmental) | 0.109
External costs(Human health) | 0.68806 | 0.028217 | 0.30549 | 0.079167 | 0.079167 | 0.019851 | 0.019851 | 0.056388 | 0.056388 | 0.63709 | 0.083008 |  |  | External costs(Human health) | 0.11
Job creation | 0.094919 | 0.094919 | 0.094919 | 0.4746 | 0.23298 | 0.14669 | 0.14669 | 0.75073 | 0.19847 | 0.18121 | 0.12081 |  |  | Job creation | 0.082
Social acceptability | 0 | 0.19612 | 0 | 0.39223 | 0.39223 | 0.39223 | 0.39223 | 0.39223 | 0.39223 | 0.19612 | 0 |  |  | Social acceptability | 0.076
External supply risk | 0.13805 | 0.84555 | 0.4918 | 0 | 0 | 0 | 0 | 0 | 0 | 0 | 0.15531 |  |  | External supply risk | 0.099
Normalized matrix multplied with weights
| Coal | Natural gas | CHP | Hydro (Large) | Hydro (small) | Wind (Onshore) | Wind (Offshore) | Solar PV | Solar thermal | Biomass | Nuclear | V+ | V-
LCOE - 5% | 0.020065 | 0.024333 | 0.019579 | 0.0082138 | 0.038956 | 0.023778 | 0.040112 | 0.06326 | 0.055424 | 0.022444 | 0.016767 | 0.0082138 | 0.06326
Ability to respond to demand | 0.031063 | 0.062126 | 0.031063 | 0.062126 | 0 | 0 | 0 | 0 | 0.031063 | 0.031063 | 0.031063 | 0.062126 | 0
Efficiency | 0.021249 | 0.026119 | 0.034972 | 0.044269 | 0.044269 | 0.044269 | 0.044269 | 0.044269 | 0.017708 | 0.017708 | 0.014609 | 0.044269 | 0.014609
Capacity factor | 0.039715 | 0.039715 | 0.039715 | 0.025231 | 0.023362 | 0.012615 | 0.012615 | 0.0093448 | 0.021026 | 0.032707 | 0.039715 | 0.039715 | 0.0093448
Land use | 0.0025056 | 0.0019916 | 0.0022486 | 0.026341 | 0.00012849 | 0.010087 | 0.017732 | 0.0021201 | 0.0029553 | 0.08127 | 0.00077094 | 0.00012849 | 0.08127
External costs(Environmental) | 0.07299 | 0.051882 | 0.062005 | 0.002207 | 0.002207 | 0.0005551 | 0.0005551 | 0.00088645 | 0.00088645 | 0.00228 | 0.00013133 | 0.00013133 | 0.07299
External costs(Human health) | 0.075686 | 0.0031039 | 0.033604 | 0.0087083 | 0.0087083 | 0.0021836 | 0.0021836 | 0.0062027 | 0.0062027 | 0.07008 | 0.0091308 | 0.0021836 | 0.075686
Job creation | 0.0077834 | 0.0077834 | 0.0077834 | 0.038917 | 0.019105 | 0.012029 | 0.012029 | 0.06156 | 0.016274 | 0.014859 | 0.0099061 | 0.06156 | 0.0077834
Social acceptability | 0 | 0.014905 | 0 | 0.02981 | 0.02981 | 0.02981 | 0.02981 | 0.02981 | 0.02981 | 0.014905 | 0 | 0.02981 | 0
External supply risk | 0.013667 | 0.08371 | 0.048688 | 0 | 0 | 0 | 0 | 0 | 0 | 0 | 0.015375 | 0 | 0.08371
Distance to positive ideal solution, negative ideal solution and relative closeness
Dj+ | 0.036588 | 0.067531 | 0.031523 | 0.0023144 | 0.081592 | 0.11281 | 0.088832 | 0.030684 | 0.066788 | 0.039179 | 0.11067
Dj- | 0.12393 | 0.092985 | 0.12899 | 0.16283 | 0.24211 | 0.27333 | 0.24935 | 0.1912 | 0.2273 | 0.12134 | 0.27118
Cj | 0.77206 | 0.57929 | 0.80362 | 0.98599 | 0.74794 | 0.70785 | 0.73732 | 0.86171 | 0.7729 | 0.75592 | 0.71018
RANK: | 5 | 11 | 3 | 1 | 7 | 10 | 8 | 2 | 4 | 6 | 9

## AHP
Technology alternative and cirteria value matrix
| Coal | Natural gas | CHP | Piston engine | Fuel cell | Hydro (Large) | Hydro (small) | Wind (Onshore) | Wind (Offshore) | Geo-thermal | Solar PV | Solar thermal | Biomass | Nuclear | Pairwise Comparison Matrix A (an 10*10 matrix) (This rank base on the weight for each alternatives from the paper)
LCOE - 5% | 64.37 | 78.06 | 62.81 | 104.63 | 181.17 | 26.35 | 124.97 | 76.28 | 128.68 | 39.98 | 202.94 | 177.8 | 72 | 53.79
Ability to respond to demand | 0.5 | 1 | 0.5 | 1 | 1 | 1 | 0 | 0 | 0 | 0.5 | 0 | 0.5 | 0.5 | 0.5
Efficiency | 48 | 59 | 79 | 50 | 45 | 100 | 100 | 100 | 100 | 15 | 100 | 40 | 40 | 33
Capacity factor | 85 | 85 | 85 | 85 | 85 | 54 | 50 | 27 | 27 | 73 | 20 | 45 | 70 | 85 | Weight: | 9 | 9 | 9 | 6 | 4 | 8 | 9 | 3 | 1 | 6
Land use | 0.39 | 0.31 | 0.35 | - | - | 4.1 | 0.02 | 1.57 | 2.76 | 0.74 | 0.33 | 0.46 | 12.65 | 0.12 | Normalization | 1 | 0.94737 | 1 | 0.55263 | 0.31579 | 0.86842 | 0.89474 | 0.15789 | 0 | 0.60526
External costs(Environmental) | 360.15 | 256 | 305.95 | 332.75 | - | 10.89 | 10.89 | 2.739 | 2.739 | - | 4.374 | 4.374 | 11.25 | 0.648 | original | 0.114 | 0.112 | 0.114 | 0.097 | 0.088 | 0.109 | 0.11 | 0.082 | 0.076 | 0.099
External costs(Human health) | 390.15 | 16 | 173.225 | 222.75 | - | 44.89 | 44.89 | 11.256 | 11.256 | - | 31.974 | 31.974 | 361.25 | 47.068
Job creation | 0.11 | 0.11 | 0.11 | - | - | 0.55 | 0.27 | 0.17 | 0.17 | 0.25 | 0.87 | 0.23 | 0.21 | 0.14
Social acceptability | 0 | 0.5 | 0 | 0 | - | 1 | 1 | 1 | 1 | 0.5 | 1 | 1 | 0.5 | 0 |  | LCOE - 5% | Ability to respond to demand | Efficiency | Capacity factor | Land use | External costs(Environmental) | External costs(Human health) | Job creation | Social acceptability | External supply risk
External supply risk | 1.6 | 9.8 | 5.7 | 4.4 | - | 0 | 0 | 0 | 0 | 0 | 0 | 0 | 0 | 1.8 | LCOE - 5% | 1 | 1 | 1 | 1.5 | 2.25 | 1.125 | 1 | 3 | 9 | 1.5
[15 empty] | Ability to respond to demand | 1 | 1 | 1 | 1.5 | 2.25 | 1.125 | 1 | 3 | 9 | 1.5
Technology alternative and cirteria value matrix | [14 empty] | Efficiency | 1 | 1 | 1 | 1.5 | 2.25 | 1.125 | 1 | 3 | 9 | 1.5
| Coal | Natural gas | CHP | Hydro (Large) | Hydro (small) | Wind (Onshore) | Wind (Offshore) | Solar PV | Solar thermal | Biomass | Nuclear | Piston engine | Fuel cell | Geo-thermal | Capacity factor | 0.66667 | 0.66667 | 0.66667 | 1 | 1.5 | 0.75 | 0.66667 | 2 | 6 | 1
LCOE - 5% | 64.37 | 78.06 | 62.81 | 26.35 | 124.97 | 76.28 | 128.68 | 202.94 | 177.8 | 72 | 53.79 | 104.63 | 181.17 | 39.98 | Land use | 0.44444 | 0.44444 | 0.44444 | 0.66667 | 1 | 0.5 | 0.44444 | 1.3333 | 4 | 0.66667
Ability to respond to demand | 0.5 | 1 | 0.5 | 1 | 0 | 0 | 0 | 0 | 0.5 | 0.5 | 0.5 | 1 | 1 | 0.5 | External costs(Environmental) | 0.88889 | 0.88889 | 0.88889 | 1.3333 | 2 | 1 | 0.88889 | 2.6667 | 8 | 1.3333
Efficiency | 48 | 59 | 79 | 100 | 100 | 100 | 100 | 100 | 40 | 40 | 33 | 50 | 45 | 15 | External costs(Human health) | 1 | 1 | 1 | 1.5 | 2.25 | 1.125 | 1 | 3 | 9 | 1.5
Capacity factor | 85 | 85 | 85 | 54 | 50 | 27 | 27 | 20 | 45 | 70 | 85 | 85 | 85 | 73 | Job creation | 0.33333 | 0.33333 | 0.33333 | 0.5 | 0.75 | 0.375 | 0.33333 | 1 | 3 | 0.5
Land use | 0.39 | 0.31 | 0.35 | 4.1 | 0.02 | 1.57 | 2.76 | 0.33 | 0.46 | 12.65 | 0.12 | - | - | 0.74 | Social acceptability | 0.11111 | 0.11111 | 0.11111 | 0.16667 | 0.25 | 0.125 | 0.11111 | 0.33333 | 1 | 0.16667
External costs(Environmental) | 360.15 | 256 | 305.95 | 10.89 | 10.89 | 2.739 | 2.739 | 4.374 | 4.374 | 11.25 | 0.648 | 332.75 | - | - | External supply risk | 0.66667 | 0.66667 | 0.66667 | 1 | 1.5 | 0.75 | 0.66667 | 2 | 6 | 1
External costs(Human health) | 390.15 | 16 | 173.225 | 44.89 | 44.89 | 11.256 | 11.256 | 31.974 | 31.974 | 361.25 | 47.068 | 222.75 | - | -
Job creation | 0.11 | 0.11 | 0.11 | 0.55 | 0.27 | 0.17 | 0.17 | 0.87 | 0.23 | 0.21 | 0.14 | - | - | 0.25
Social acceptability | 0 | 0.5 | 0 | 1 | 1 | 1 | 1 | 1 | 1 | 0.5 | 0 | 0 | - | 0.5
External supply risk | 1.6 | 9.8 | 5.7 | 0 | 0 | 0 | 0 | 0 | 0 | 0 | 1.8 | 4.4 | - | 0
LCOE - 5%
Technology alternative and cirteria value matrix (shift the 0-1 value to 1-5)
| Coal | Natural gas | CHP | Hydro (Large) | Hydro (small) | Wind (Onshore) | Wind (Offshore) | Solar PV | Solar thermal | Biomass | Nuclear |  |  |  | original score | 8 | 7 | 8 | 9 | 5 | 7 | 5 | 1 | 3 | 7 | 8
LCOE - 5% | 64.37 | 78.06 | 62.81 | 26.35 | 124.97 | 76.28 | 128.68 | 202.94 | 177.8 | 72 | 53.79
Ability to respond to demand | 3 | 5 | 3 | 5 | 1 | 1 | 1 | 1 | 3 | 3 | 3
Efficiency | 48 | 59 | 79 | 100 | 100 | 100 | 100 | 100 | 40 | 40 | 33 |  |  |  |  | Coal | Natural gas | CHP | Hydro (Large) | Hydro (small) | Wind (Onshore) | Wind (Offshore) | Solar PV | Solar thermal | Biomass | Nuclear
Capacity factor | 85 | 85 | 85 | 54 | 50 | 27 | 27 | 20 | 45 | 70 | 85 |  |  |  | Coal | 1 | 1.1429 | 1 | 0.88889 | 1.6 | 1.1429 | 1.6 | 8 | 2.6667 | 1.1429 | 1
Land use | 0.39 | 0.31 | 0.35 | 4.1 | 0.02 | 1.57 | 2.76 | 0.33 | 0.46 | 12.65 | 0.12 |  |  |  | Natural gas | 0.875 | 1 | 0.875 | 0.77778 | 1.4 | 1 | 1.4 | 7 | 2.3333 | 1 | 0.875
External costs(Environmental) | 360.15 | 256 | 305.95 | 10.89 | 10.89 | 2.739 | 2.739 | 4.374 | 4.374 | 11.25 | 0.648 |  |  |  | CHP | 1 | 1.1429 | 1 | 0.88889 | 1.6 | 1.1429 | 1.6 | 8 | 2.6667 | 1.1429 | 1
External costs(Human health) | 390.15 | 16 | 173.225 | 44.89 | 44.89 | 11.256 | 11.256 | 31.974 | 31.974 | 361.25 | 47.068 |  |  |  | Hydro (Large) | 1.125 | 1.2857 | 1.125 | 1 | 1.8 | 1.2857 | 1.8 | 9 | 3 | 1.2857 | 1.125
Job creation | 0.11 | 0.11 | 0.11 | 0.55 | 0.27 | 0.17 | 0.17 | 0.87 | 0.23 | 0.21 | 0.14 |  |  |  | Hydro (small) | 0.625 | 0.71429 | 0.625 | 0.55556 | 1 | 0.71429 | 1 | 5 | 1.6667 | 0.71429 | 0.625
Social acceptability | 1 | 3 | 1 | 5 | 5 | 5 | 5 | 5 | 5 | 3 | 1 |  |  |  | Wind (Onshore) | 0.875 | 1 | 0.875 | 0.77778 | 1.4 | 1 | 1.4 | 7 | 2.3333 | 1 | 0.875
External supply risk | 1.6 | 9.8 | 5.7 | 0 | 0 | 0 | 0 | 0 | 0 | 0 | 1.8 |  |  |  | Wind (Offshore) | 0.625 | 0.71429 | 0.625 | 0.55556 | 1 | 0.71429 | 1 | 5 | 1.6667 | 0.71429 | 0.625
[15 empty] | Solar PV | 0.125 | 0.14286 | 0.125 | 0.11111 | 0.2 | 0.14286 | 0.2 | 1 | 0.33333 | 0.14286 | 0.125
[15 empty] | Solar thermal | 0.375 | 0.42857 | 0.375 | 0.33333 | 0.6 | 0.42857 | 0.6 | 3 | 1 | 0.42857 | 0.375
[15 empty] | Biomass | 0.875 | 1 | 0.875 | 0.77778 | 1.4 | 1 | 1.4 | 7 | 2.3333 | 1 | 0.875
[15 empty] | Nuclear | 1 | 1.1429 | 1 | 0.88889 | 1.6 | 1.1429 | 1.6 | 8 | 2.6667 | 1.1429 | 1
Normalized matrix | [14 empty] | Ability to respond to demand
| Coal | Natural gas | CHP | Hydro (Large) | Hydro (small) | Wind (Onshore) | Wind (Offshore) | Solar PV | Solar thermal | Biomass | Nuclear
LCOE - 5% | 0.7847 | 0.70717 | 0.79353 | 1 | 0.44153 | 0.71725 | 0.42052 | 0 | 0.14236 | 0.74149 | 0.84461 |  |  |  | original score | 6 | 9 | 6 | 9 | 1 | 1 | 1 | 1 | 6 | 6 | 6
Ability to respond to demand | 0.5 | 1 | 0.5 | 1 | 0 | 0 | 0 | 0 | 0.5 | 0.5 | 0.5
Efficiency | 0.22388 | 0.38806 | 0.68657 | 1 | 1 | 1 | 1 | 1 | 0.10448 | 0.10448 | 0
Capacity factor | 1 | 1 | 1 | 0.52308 | 0.46154 | 0.10769 | 0.10769 | 0 | 0.38462 | 0.76923 | 1 |  |  |  |  | Coal | Natural gas | CHP | Hydro (Large) | Hydro (small) | Wind (Onshore) | Wind (Offshore) | Solar PV | Solar thermal | Biomass | Nuclear
Land use | 0.9707 | 0.97704 | 0.97387 | 0.67696 | 1 | 0.87728 | 0.78306 | 0.97546 | 0.96516 | 0 | 0.99208 |  |  |  | Coal | 1 | 0.66667 | 1 | 0.66667 | 6 | 6 | 6 | 6 | 1 | 1 | 1
External costs(Environmental) | 0 | 0.28971 | 0.15076 | 0.97151 | 0.97151 | 0.99418 | 0.99418 | 0.98964 | 0.98964 | 0.97051 | 1 |  |  |  | Natural gas | 1.5 | 1 | 1.5 | 1 | 9 | 9 | 9 | 9 | 1.5 | 1.5 | 1.5
External costs(Human health) | 0 | 0.98748 | 0.57252 | 0.91123 | 0.91123 | 1 | 1 | 0.94532 | 0.94532 | 0.076275 | 0.90548 |  |  |  | CHP | 1 | 0.66667 | 1 | 0.66667 | 6 | 6 | 6 | 6 | 1 | 1 | 1
Job creation | 0 | 0 | 0 | 0.57895 | 0.21053 | 0.078947 | 0.078947 | 1 | 0.15789 | 0.13158 | 0.039474 |  |  |  | Hydro (Large) | 1.5 | 1 | 1.5 | 1 | 9 | 9 | 9 | 9 | 1.5 | 1.5 | 1.5
Social acceptability | 0 | 0.5 | 0 | 1 | 1 | 1 | 1 | 1 | 1 | 0.5 | 0 |  |  |  | Hydro (small) | 0.16667 | 0.11111 | 0.16667 | 0.11111 | 1 | 1 | 1 | 1 | 0.16667 | 0.16667 | 0.16667
External supply risk | 0.83673 | 0 | 0.41837 | 1 | 1 | 1 | 1 | 1 | 1 | 1 | 0.81633 |  |  |  | Wind (Onshore) | 0.16667 | 0.11111 | 0.16667 | 0.11111 | 1 | 1 | 1 | 1 | 0.16667 | 0.16667 | 0.16667
[15 empty] | Wind (Offshore) | 0.16667 | 0.11111 | 0.16667 | 0.11111 | 1 | 1 | 1 | 1 | 0.16667 | 0.16667 | 0.16667
Normalized matrix with weighing | [14 empty] | Solar PV | 0.16667 | 0.11111 | 0.16667 | 0.11111 | 1 | 1 | 1 | 1 | 0.16667 | 0.16667 | 0.16667
| Coal | Natural gas | CHP | Hydro (Large) | Hydro (small) | Wind (Onshore) | Wind (Offshore) | Solar PV | Solar thermal | Biomass | Nuclear |  |  |  | Solar thermal | 1 | 0.66667 | 1 | 0.66667 | 6 | 6 | 6 | 6 | 1 | 1 | 1
LCOE - 5% | 8 | 7 | 8 | 9 | 5 | 7 | 5 | 1 | 3 | 7 | 8 |  |  |  | Biomass | 1 | 0.66667 | 1 | 0.66667 | 6 | 6 | 6 | 6 | 1 | 1 | 1
Ability to respond to demand | 6 | 9 | 6 | 9 | 1 | 1 | 1 | 1 | 6 | 6 | 6 |  |  |  | Nuclear | 1 | 0.66667 | 1 | 0.66667 | 6 | 6 | 6 | 6 | 1 | 1 | 1
Efficiency | 3 | 5 | 7 | 9 | 9 | 9 | 9 | 9 | 2 | 2 | 1
Capacity factor | 9 | 9 | 9 | 6 | 5 | 2 | 2 | 1 | 5 | 8 | 9
Land use | 9 | 9 | 9 | 7 | 9 | 9 | 8 | 9 | 9 | 1 | 9
External costs(Environmental) | 1 | 4 | 3 | 9 | 9 | 9 | 9 | 9 | 9 | 9 | 9
External costs(Human health) | 1 | 9 | 6 | 9 | 9 | 9 | 9 | 9 | 9 | 2 | 9 |  |  |  | Efficiency
Job creation | 1 | 1 | 1 | 6 | 3 | 2 | 2 | 9 | 3 | 3 | 2
Social acceptability | 1 | 6 | 1 | 9 | 9 | 9 | 9 | 9 | 9 | 6 | 1 |  |  |  | original score | 3 | 5 | 7 | 9 | 9 | 9 | 9 | 9 | 2 | 2 | 1
External supply risk | 8 | 1 | 5 | 9 | 9 | 9 | 9 | 9 | 9 | 9 | 8
[16 empty] | Coal | Natural gas | CHP | Hydro (Large) | Hydro (small) | Wind (Onshore) | Wind (Offshore) | Solar PV | Solar thermal | Biomass | Nuclear
Analytic hierarchy process (AHP) has been criticized for its possible rank reversal phenomenon caused by the addition or deletion of an alternative. | [14 empty] | Coal | 1 | 0.6 | 0.42857 | 0.33333 | 0.33333 | 0.33333 | 0.33333 | 0.33333 | 1.5 | 1.5 | 3
| Coal | Natural gas | CHP | Hydro (Large) | Hydro (small) | Wind (Onshore) | Wind (Offshore) | Solar PV | Solar thermal | Biomass | Nuclear |  |  |  | Natural gas | 1.6667 | 1 | 0.71429 | 0.55556 | 0.55556 | 0.55556 | 0.55556 | 0.55556 | 2.5 | 2.5 | 5
SHIFT:2 | 0.098542 | 0.09255 | 0.095302 | 0.08181 | 0.087087 | 0.088638 | 0.089877 | 0.088203 | 0.089704 | 0.09622 | 0.092067 |  |  |  | CHP | 2.3333 | 1.4 | 1 | 0.77778 | 0.77778 | 0.77778 | 0.77778 | 0.77778 | 3.5 | 3.5 | 7
Rank_AHP | 1 | 4 | 3 | 11 | 10 | 8 | 6 | 9 | 7 | 2 | 5 |  |  |  | Hydro (Large) | 3 | 1.8 | 1.2857 | 1 | 1 | 1 | 1 | 1 | 4.5 | 4.5 | 9
Reversal_Rank_AHP | 11 | 8 | 9 | 1 | 2 | 4 | 6 | 3 | 5 | 10 | 7 |  |  |  | Hydro (small) | 3 | 1.8 | 1.2857 | 1 | 1 | 1 | 1 | 1 | 4.5 | 4.5 | 9
SHIFT:1 | 0.10473 | 0.093747 | 0.09797 | 0.075155 | 0.083813 | 0.086916 | 0.08888 | 0.087615 | 0.088142 | 0.099999 | 0.093037 |  |  |  | Wind (Onshore) | 3 | 1.8 | 1.2857 | 1 | 1 | 1 | 1 | 1 | 4.5 | 4.5 | 9
Rank_AHP | 1 | 4 | 3 | 11 | 10 | 9 | 6 | 8 | 7 | 2 | 5 |  |  |  | Wind (Offshore) | 3 | 1.8 | 1.2857 | 1 | 1 | 1 | 1 | 1 | 4.5 | 4.5 | 9
Reversal_Rank_AHP | 11 | 8 | 9 | 1 | 2 | 3 | 6 | 4 | 5 | 10 | 7 |  |  |  | Solar PV | 3 | 1.8 | 1.2857 | 1 | 1 | 1 | 1 | 1 | 4.5 | 4.5 | 9
SHIFT:0.5 | 0.11457 | 0.095567 | 0.10084 | 0.065673 | 0.078478 | 0.084238 | 0.086943 | 0.088732 | 0.084804 | 0.10549 | 0.094667 |  |  |  | Solar thermal | 0.66667 | 0.4 | 0.28571 | 0.22222 | 0.22222 | 0.22222 | 0.22222 | 0.22222 | 1 | 1 | 2
Rank_AHP | 1 | 4 | 3 | 11 | 10 | 9 | 7 | 6 | 8 | 2 | 5 |  |  |  | Biomass | 0.66667 | 0.4 | 0.28571 | 0.22222 | 0.22222 | 0.22222 | 0.22222 | 0.22222 | 1 | 1 | 2
Reversal_Rank_AHP | 11 | 8 | 9 | 1 | 2 | 3 | 5 | 6 | 4 | 10 | 7 |  |  |  | Nuclear | 0.33333 | 0.2 | 0.14286 | 0.11111 | 0.11111 | 0.11111 | 0.11111 | 0.11111 | 0.5 | 0.5 | 1
SHIFT:0.001 | 0.25844 | 0.13803 | 0.083349 | 0.00093421 | 0.022956 | 0.023882 | 0.02398 | 0.20501 | 0.0023595 | 0.11311 | 0.12794
Rank_AHP | 1 | 3 | 6 | 11 | 9 | 8 | 7 | 2 | 10 | 5 | 4
Reversal_Rank_AHP | 11 | 9 | 6 | 1 | 3 | 4 | 5 | 10 | 2 | 7 | 8
SHIFT:0.000001 | 0.26227 | 0.13907 | 0.082964 | 9.5418e-07 | 0.021914 | 0.021915 | 0.021915 | 0.20923 | 2.432e-06 | 0.11156 | 0.12917
Rank_AHP | 1 | 3 | 6 | 11 | 9 | 8 | 7 | 2 | 10 | 5 | 4 |  |  |  | Capacity factor
Reversal_Rank_AHP | 11 | 9 | 6 | 1 | 3 | 4 | 5 | 10 | 2 | 7 | 8
with distribution from 1 to 9 | 0.17807 | 0.089618 | 0.1522 | 0.038044 | 0.050977 | 0.064568 | 0.06618 | 0.087824 | 0.04586 | 0.093806 | 0.13285 |  |  |  | original score | 9 | 9 | 9 | 6 | 5 | 2 | 2 | 1 | 5 | 8 | 9
Rank_AHP | 1 | 5 | 2 | 11 | 9 | 8 | 7 | 6 | 10 | 4 | 3
Reversal_Rank_AHP | 11 | 7 | 10 | 1 | 3 | 4 | 5 | 6 | 2 | 8 | 9
[16 empty] | Coal | Natural gas | CHP | Hydro (Large) | Hydro (small) | Wind (Onshore) | Wind (Offshore) | Solar PV | Solar thermal | Biomass | Nuclear
with distribution from 1 to 9 | 0.075761 | 0.093904 | 0.084331 | 0.11639 | 0.082477 | 0.084729 | 0.082824 | 0.097989 | 0.091862 | 0.085869 | 0.10386 |  |  |  | Coal | 1 | 1 | 1 | 1.5 | 1.8 | 4.5 | 4.5 | 9 | 1.8 | 1.125 | 1
Rank_AHP | 11 | 4 | 8 | 1 | 10 | 7 | 9 | 3 | 5 | 6 | 2 |  |  |  | Natural gas | 1 | 1 | 1 | 1.5 | 1.8 | 4.5 | 4.5 | 9 | 1.8 | 1.125 | 1
[15 empty] | CHP | 1 | 1 | 1 | 1.5 | 1.8 | 4.5 | 4.5 | 9 | 1.8 | 1.125 | 1
[15 empty] | Hydro (Large) | 0.66667 | 0.66667 | 0.66667 | 1 | 1.2 | 3 | 3 | 6 | 1.2 | 0.75 | 0.66667
[15 empty] | Hydro (small) | 0.55556 | 0.55556 | 0.55556 | 0.83333 | 1 | 2.5 | 2.5 | 5 | 1 | 0.625 | 0.55556
[15 empty] | Wind (Onshore) | 0.22222 | 0.22222 | 0.22222 | 0.33333 | 0.4 | 1 | 1 | 2 | 0.4 | 0.25 | 0.22222
|  |  |  | 1 | [10 empty] | Wind (Offshore) | 0.22222 | 0.22222 | 0.22222 | 0.33333 | 0.4 | 1 | 1 | 2 | 0.4 | 0.25 | 0.22222
[15 empty] | Solar PV | 0.11111 | 0.11111 | 0.11111 | 0.16667 | 0.2 | 0.5 | 0.5 | 1 | 0.2 | 0.125 | 0.11111
[15 empty] | Solar thermal | 0.55556 | 0.55556 | 0.55556 | 0.83333 | 1 | 2.5 | 2.5 | 5 | 1 | 0.625 | 0.55556
[15 empty] | Biomass | 0.88889 | 0.88889 | 0.88889 | 1.3333 | 1.6 | 4 | 4 | 8 | 1.6 | 1 | 0.88889
[15 empty] | Nuclear | 1 | 1 | 1 | 1.5 | 1.8 | 4.5 | 4.5 | 9 | 1.8 | 1.125 | 1
Land use
[15 empty] | original score | 9 | 9 | 9 | 7 | 9 | 9 | 8 | 9 | 9 | 1 | 9
[16 empty] | Coal | Natural gas | CHP | Hydro (Large) | Hydro (small) | Wind (Onshore) | Wind (Offshore) | Solar PV | Solar thermal | Biomass | Nuclear
[15 empty] | Coal | 1 | 1 | 1 | 1.2857 | 1 | 1 | 1.125 | 1 | 1 | 9 | 1
[15 empty] | Natural gas | 1 | 1 | 1 | 1.2857 | 1 | 1 | 1.125 | 1 | 1 | 9 | 1
[15 empty] | CHP | 1 | 1 | 1 | 1.2857 | 1 | 1 | 1.125 | 1 | 1 | 9 | 1
[15 empty] | Hydro (Large) | 0.77778 | 0.77778 | 0.77778 | 1 | 0.77778 | 0.77778 | 0.875 | 0.77778 | 0.77778 | 7 | 0.77778
[15 empty] | Hydro (small) | 1 | 1 | 1 | 1.2857 | 1 | 1 | 1.125 | 1 | 1 | 9 | 1
[15 empty] | Wind (Onshore) | 1 | 1 | 1 | 1.2857 | 1 | 1 | 1.125 | 1 | 1 | 9 | 1
[15 empty] | Wind (Offshore) | 0.88889 | 0.88889 | 0.88889 | 1.1429 | 0.88889 | 0.88889 | 1 | 0.88889 | 0.88889 | 8 | 0.88889
[15 empty] | Solar PV | 1 | 1 | 1 | 1.2857 | 1 | 1 | 1.125 | 1 | 1 | 9 | 1
[15 empty] | Solar thermal | 1 | 1 | 1 | 1.2857 | 1 | 1 | 1.125 | 1 | 1 | 9 | 1
[15 empty] | Biomass | 0.11111 | 0.11111 | 0.11111 | 0.14286 | 0.11111 | 0.11111 | 0.125 | 0.11111 | 0.11111 | 1 | 0.11111
[15 empty] | Nuclear | 1 | 1 | 1 | 1.2857 | 1 | 1 | 1.125 | 1 | 1 | 9 | 1
External costs(Environmental)
[15 empty] | original score | 1 | 4 | 3 | 9 | 9 | 9 | 9 | 9 | 9 | 9 | 9
[16 empty] | Coal | Natural gas | CHP | Hydro (Large) | Hydro (small) | Wind (Onshore) | Wind (Offshore) | Solar PV | Solar thermal | Biomass | Nuclear
[15 empty] | Coal | 1 | 0.25 | 0.33333 | 0.11111 | 0.11111 | 0.11111 | 0.11111 | 0.11111 | 0.11111 | 0.11111 | 0.11111
[15 empty] | Natural gas | 4 | 1 | 1.3333 | 0.44444 | 0.44444 | 0.44444 | 0.44444 | 0.44444 | 0.44444 | 0.44444 | 0.44444
[15 empty] | CHP | 3 | 0.75 | 1 | 0.33333 | 0.33333 | 0.33333 | 0.33333 | 0.33333 | 0.33333 | 0.33333 | 0.33333
[15 empty] | Hydro (Large) | 9 | 2.25 | 3 | 1 | 1 | 1 | 1 | 1 | 1 | 1 | 1
[15 empty] | Hydro (small) | 9 | 2.25 | 3 | 1 | 1 | 1 | 1 | 1 | 1 | 1 | 1
[15 empty] | Wind (Onshore) | 1 | 1 | 1 | 1 | 1 | 1 | 1 | 1 | 1 | 1 | 1
[15 empty] | Wind (Offshore) | 9 | 2.25 | 3 | 1 | 1 | 1 | 1 | 1 | 1 | 1 | 1
[15 empty] | Solar PV | 9 | 2.25 | 3 | 1 | 1 | 1 | 1 | 1 | 1 | 1 | 1
[15 empty] | Solar thermal | 9 | 2.25 | 3 | 1 | 1 | 1 | 1 | 1 | 1 | 1 | 1
[15 empty] | Biomass | 9 | 2.25 | 3 | 1 | 1 | 1 | 1 | 1 | 1 | 1 | 1
[15 empty] | Nuclear | 9 | 2.25 | 3 | 1 | 1 | 1 | 1 | 1 | 1 | 1 | 1
External costs(Human health)
[15 empty] | original score | 1 | 9 | 6 | 9 | 9 | 9 | 9 | 9 | 9 | 2 | 9
[16 empty] | Coal | Natural gas | CHP | Hydro (Large) | Hydro (small) | Wind (Onshore) | Wind (Offshore) | Solar PV | Solar thermal | Biomass | Nuclear
[15 empty] | Coal | 1 | 0.11111 | 0.16667 | 0.11111 | 0.11111 | 0.11111 | 0.11111 | 0.11111 | 0.11111 | 0.5 | 0.11111
[15 empty] | Natural gas | 9 | 1 | 1.5 | 1 | 1 | 1 | 1 | 1 | 1 | 4.5 | 1
[15 empty] | CHP | 6 | 0.66667 | 1 | 0.66667 | 0.66667 | 0.66667 | 0.66667 | 0.66667 | 0.66667 | 3 | 0.66667
[15 empty] | Hydro (Large) | 9 | 1 | 1.5 | 1 | 1 | 1 | 1 | 1 | 1 | 4.5 | 1
[15 empty] | Hydro (small) | 9 | 1 | 1.5 | 1 | 1 | 1 | 1 | 1 | 1 | 4.5 | 1
[15 empty] | Wind (Onshore) | 9 | 1 | 1.5 | 1 | 1 | 1 | 1 | 1 | 1 | 4.5 | 1
[15 empty] | Wind (Offshore) | 9 | 1 | 1.5 | 1 | 1 | 1 | 1 | 1 | 1 | 4.5 | 1
[15 empty] | Solar PV | 9 | 1 | 1.5 | 1 | 1 | 1 | 1 | 1 | 1 | 4.5 | 1
[15 empty] | Solar thermal | 9 | 1 | 1.5 | 1 | 1 | 1 | 1 | 1 | 1 | 4.5 | 1
[15 empty] | Biomass | 2 | 0.22222 | 0.33333 | 0.22222 | 0.22222 | 0.22222 | 0.22222 | 0.22222 | 0.22222 | 1 | 0.22222
[15 empty] | Nuclear | 9 | 1 | 1.5 | 1 | 1 | 1 | 1 | 1 | 1 | 4.5 | 1
Job creation
[15 empty] | original score | 1 | 1 | 1 | 6 | 3 | 2 | 2 | 9 | 3 | 3 | 2
[16 empty] | Coal | Natural gas | CHP | Hydro (Large) | Hydro (small) | Wind (Onshore) | Wind (Offshore) | Solar PV | Solar thermal | Biomass | Nuclear
[15 empty] | Coal | 1 | 1 | 1 | 0.16667 | 0.33333 | 0.5 | 0.5 | 0.11111 | 0.33333 | 0.33333 | 0.5
[15 empty] | Natural gas | 1 | 1 | 1 | 0.16667 | 0.33333 | 0.5 | 0.5 | 0.11111 | 0.33333 | 0.33333 | 0.5
[15 empty] | CHP | 1 | 1 | 1 | 0.16667 | 0.33333 | 0.5 | 0.5 | 0.11111 | 0.33333 | 0.33333 | 0.5
[15 empty] | Hydro (Large) | 6 | 6 | 6 | 1 | 2 | 3 | 3 | 0.66667 | 2 | 2 | 3
[15 empty] | Hydro (small) | 3 | 3 | 3 | 0.5 | 1 | 1.5 | 1.5 | 0.33333 | 1 | 1 | 1.5
[15 empty] | Wind (Onshore) | 2 | 2 | 2 | 0.33333 | 0.66667 | 1 | 1 | 0.22222 | 0.66667 | 0.66667 | 1
[15 empty] | Wind (Offshore) | 2 | 2 | 2 | 0.33333 | 0.66667 | 1 | 1 | 0.22222 | 0.66667 | 0.66667 | 1
[15 empty] | Solar PV | 9 | 9 | 9 | 1.5 | 3 | 4.5 | 4.5 | 1 | 3 | 3 | 4.5
[15 empty] | Solar thermal | 3 | 3 | 3 | 0.5 | 1 | 1.5 | 1.5 | 0.33333 | 1 | 1 | 1.5
[15 empty] | Biomass | 3 | 3 | 3 | 0.5 | 1 | 1.5 | 1.5 | 0.33333 | 1 | 1 | 1.5
[15 empty] | Nuclear | 2 | 2 | 2 | 0.33333 | 0.66667 | 1 | 1 | 0.22222 | 0.66667 | 0.66667 | 1
Social acceptability
[15 empty] | original score | 1 | 6 | 1 | 9 | 9 | 9 | 9 | 9 | 9 | 6 | 1
[16 empty] | Coal | Natural gas | CHP | Hydro (Large) | Hydro (small) | Wind (Onshore) | Wind (Offshore) | Solar PV | Solar thermal | Biomass | Nuclear
[15 empty] | Coal | 1 | 0.16667 | 1 | 0.11111 | 0.11111 | 0.11111 | 0.11111 | 0.11111 | 0.11111 | 0.16667 | 1
[15 empty] | Natural gas | 6 | 1 | 6 | 0.66667 | 0.66667 | 0.66667 | 0.66667 | 0.66667 | 0.66667 | 1 | 6
[15 empty] | CHP | 1 | 0.16667 | 1 | 0.11111 | 0.11111 | 0.11111 | 0.11111 | 0.11111 | 0.11111 | 0.16667 | 1
[15 empty] | Hydro (Large) | 9 | 1.5 | 9 | 1 | 1 | 1 | 1 | 1 | 1 | 1.5 | 9
[15 empty] | Hydro (small) | 9 | 1.5 | 9 | 1 | 1 | 1 | 1 | 1 | 1 | 1.5 | 9
[15 empty] | Wind (Onshore) | 9 | 1.5 | 9 | 1 | 1 | 1 | 1 | 1 | 1 | 1.5 | 9
[15 empty] | Wind (Offshore) | 9 | 1.5 | 9 | 1 | 1 | 1 | 1 | 1 | 1 | 1.5 | 9
[15 empty] | Solar PV | 9 | 1.5 | 9 | 1 | 1 | 1 | 1 | 1 | 1 | 1.5 | 9
[15 empty] | Solar thermal | 9 | 1.5 | 9 | 1 | 1 | 1 | 1 | 1 | 1 | 1.5 | 9
[15 empty] | Biomass | 6 | 1 | 6 | 0.66667 | 0.66667 | 0.66667 | 0.66667 | 0.66667 | 0.66667 | 1 | 6
[15 empty] | Nuclear | 1 | 0.16667 | 1 | 0.11111 | 0.11111 | 0.11111 | 0.11111 | 0.11111 | 0.11111 | 0.16667 | 1
External supply risk
[15 empty] | original score | 8 | 1 | 5 | 9 | 9 | 9 | 9 | 9 | 9 | 9 | 8
[16 empty] | Coal | Natural gas | CHP | Hydro (Large) | Hydro (small) | Wind (Onshore) | Wind (Offshore) | Solar PV | Solar thermal | Biomass | Nuclear
[15 empty] | Coal | 1 | 8 | 1.6 | 0.88889 | 0.88889 | 0.88889 | 0.88889 | 0.88889 | 0.88889 | 0.88889 | 1
[15 empty] | Natural gas | 0.125 | 1 | 0.2 | 0.11111 | 0.11111 | 0.11111 | 0.11111 | 0.11111 | 0.11111 | 0.11111 | 0.125
[15 empty] | CHP | 0.625 | 5 | 1 | 0.55556 | 0.55556 | 0.55556 | 0.55556 | 0.55556 | 0.55556 | 0.55556 | 0.625
[15 empty] | Hydro (Large) | 1.125 | 9 | 1.8 | 1 | 1 | 1 | 1 | 1 | 1 | 1 | 1.125
[15 empty] | Hydro (small) | 1.125 | 9 | 1.8 | 1 | 1 | 1 | 1 | 1 | 1 | 1 | 1.125
[15 empty] | Wind (Onshore) | 1.125 | 9 | 1.8 | 1 | 1 | 1 | 1 | 1 | 1 | 1 | 1.125
[15 empty] | Wind (Offshore) | 1.125 | 9 | 1.8 | 1 | 1 | 1 | 1 | 1 | 1 | 1 | 1.125
[15 empty] | Solar PV | 1.125 | 9 | 1.8 | 1 | 1 | 1 | 1 | 1 | 1 | 1 | 1.125
[15 empty] | Solar thermal | 1.125 | 9 | 1.8 | 1 | 1 | 1 | 1 | 1 | 1 | 1 | 1.125
[15 empty] | Biomass | 1.125 | 9 | 1.8 | 1 | 1 | 1 | 1 | 1 | 1 | 1 | 1.125
[15 empty] | Nuclear | 1 | 8 | 1.6 | 0.88889 | 0.88889 | 0.88889 | 0.88889 | 0.88889 | 0.88889 | 0.88889 | 1

## Summary
Criteria scores
| Coal | Natural gas | CHP | Hydro (Large) | Hydro (small) | Wind (Onshore) | Wind (Offshore) | Solar PV | Solar thermal | Biomass | Nuclear | Sum
Weighted sum multi attribute utility | 0.455 | 0.575 | 0.536 | 0.803 | 0.619 | 0.607 | 0.561 | 0.593 | 0.552 | 0.473 | 0.653 | 6.427
TOPSIS | 0.772 | 0.579 | 0.804 | 0.986 | 0.748 | 0.708 | 0.737 | 0.862 | 0.773 | 0.756 | 0.71 | 8.435
AHP | 0.178 | 0.09 | 0.152 | 0.038 | 0.051 | 0.065 | 0.066 | 0.088 | 0.046 | 0.094 | 0.133 | 1.001
AHP\ | 0.075761 | 0.093904 | 0.084331 | 0.11639 | 0.082477 | 0.084729 | 0.082824 | 0.097989 | 0.091862 | 0.085869 | 0.10386 | 1
| 0.60608 | 0.75123 | 0.67465 | 0.93113 | 0.65981 | 0.67783 | 0.66259 | 0.78391 | 0.7349 | 0.68695 | 0.83091 | 8
Ranking
| Coal | Natural gas | CHP | Hydro (Large) | Hydro (small) | Wind (Onshore) | Wind (Offshore) | Solar PV | Solar thermal | Biomass | Nuclear
Weighted sum multi attribute utility | 11 | 6 | 9 | 1 | 3 | 4 | 7 | 5 | 8 | 10 | 2
TOPSIS | 5 | 11 | 3 | 1 | 7 | 10 | 8 | 2 | 4 | 6 | 9
AHP (Reverse Rank) | 11 | 7 | 10 | 1 | 3 | 4 | 5 | 6 | 2 | 8 | 9